## ENG
Premium Superb 2100
Item no.: PRO-APS2100
Important information:
dovetail construction, European beechwood (Fagus sylvatica), tool tray (tool well) at rear, double guide rods with chain gear on the front vice, double guide rods on the tail vice
Standard equipment:
1x drawer, 1x set of round bench dogs (2x short, 2x long), 2x vice handle
Description:
The RAMIA Superb 2100 workbench is a model for professionals that meets the most demanding users requirements for compactness, solidity, stability and functionality. The whole model is made of European beechwood with top thickness 80 mm (3 ⁵/₃₂ inch). The bench top is made in the firmest double dovetail construction. The front vice is 700 mm (27 ⁹/₁₆ inch) long and 100 mm (3 ¹⁵/₁₆ inch) thick and its accurate and parallel tightening is assured with a double spindle with concealed cogged wheel and chain gear - opening capacity of the front vice is unusual 250mm (9 ²⁷/₃₂ inch). The rear vice (tail vice) is equipped with a double guide bar for absolute strength. The rear vice (tail vices) contains 3 bench dog holes. Another 16 holes for bench dogs are available in the top and located for the best possible use of both vices for clamping the worked material. There are another 3 dog holes on the front part which can be used (with combination of the tail vice) for vertical clamping of the material. This bench includes a drawer for storage of tools which you want to keep at hand all the time. The tool well along the back part of the bench can be used for laying aside redundant tools and remaining material as well as for quick cleaning of the worktop. For maximum compactness and stability of the workbench there are massive strong legs with double stretchers that do not prevent extension of the workbench with a tool box.
Parameters:
| mm | inch
Total length | 2165 | 85 ¹⁵/₆₄
Worktop length | 1910 | 75 ¹³/₆₄
Total width | 855 | 33 ²¹/₃₂
Worktop width | 615 | 24 ⁷/₃₂
Working height | 870 | 34 ¹/₄
Worktop thickness | 80 | 3 ⁵/₃₂
Apron depth | 130 | 5 ¹/₈
Front vise (size/cap.) | 700x100/250 | 27 ⁹/₁₆ x 3 ¹⁵/₁₆ / 9 ²⁷/₃₂
Side vise (size/cap.) | 460x140/180 | 18 ⁷/₆₄ x 5 ³³/₆₄ /7 ³/₃₂
Weight | 141 kg | 311 lbs
Shipping dimensions | 2200x880x370 | 86 ³⁹/₆₄ x 34 ⁴¹/₆₄ x 14 ⁹/₁₆