## ENG
Premium Monster 2100
Item no.: PRO-ASM2100
Important information:
dovetail construction, European beechwood (Fagus sylvatica), tool tray (tool well) at rear
Standard equipment:
1x drawer, 1x set of round bench dogs (2x short, 2x long), 2x vice handle, 1x front/side spindle big, 1x spindle for tail vise - flat guide type
Description:
The RAMIA Monster 2100 model of joiner's bench is intended for professionals, and designed for large workshops. This model satisfies requirements of the most demanding users. Dovetail design is the most rigid joint possible, guaranteeing maximum resistance and long service life of the bench. The front vice is of sturdy design, 520 mm (20 ¹⁵/₃₂ inch) long and 70 mm (2 ³/₄ inch) wide - opening capacity is up to 190mm (7 ³¹/₆₄ inch) . The tail vice is equipped with a special spindle used in the highest-quality benches on the market. This type of spindle guarantees absolutely precise and firm guiding of the vice. The tail vice is 460 mm (18 ⁷/₆₄ inch) long and 140 mm (5 ³³/₆₄ inch) wide - opening capacity is 145mm (5 ⁴⁵/₆₄ inch). There are 3 holes for bench dogs on this vice – other 16 holes are on the bench plate. There are another 4 dog holes on the front part which can be used (with combination of the tail vice) for vertical clamping of the material. This bench includes a drawer for storage of tools which you want to keep at hand all the time. The tool well along the back part of the bench can be used for laying aside redundant tools and remaining material as well as for quick cleaning of the worktop.
Parameters:
| mm | inch
Total length | 2120 | 83 ¹⁵/₃₂
Worktop length | 1910 | 75 ¹³/₆₄
Total width | 790 | 31 ⁷/₆₄
Worktop width | 620 | 24 ¹³/₃₂
Working height | 870 | 34 ¹/₄
Worktop thickness | 50 | 1 ³¹/₃₂
Apron depth | 110 | 4 ²¹/₆₄
Front vise (size/cap.) | 520x70/190 | 20 ¹⁵/₃₂ x 2 ³/₄ / 7 ³¹/₆₄
Side vise (size/cap.) | 460x140/145 | 18 ⁷/₆₄ x 5 ³³/₆₄ /5 ⁴⁵/₆₄
Weight | 97 kg | 214 lbs
Shipping dimensions | 2200x660x150 | 86 ³⁹/₆₄ x 25 ⁶³/₆₄ x 5 ²⁹/₃₂