## ENG
Diamond 1500
Item no.: HB-D1500
Important information:
European beechwood (Fagus sylvatica), tool tray (tool well) at rear, open shelf, ready for easy change of vices for left-hander / right-hander
Standard equipment:
1x shelf, 4pcs of round bench dogs (3/4"), 2x front/side spindle small, 2x vice handle
Description:
This bench is a combination of the Hobby and PRO series and is produced in 2 sizes. The plate made of solid beech wood is designed for high load. The base from block laminated beech wood guarantees maximum stability and rigidity. Thanks to 2 dimensions, this bench is also suitable for large workshops and workshops with restricted room as well. This model has an open tool-storage shelf which can also be used for the material. Likewise, the trough along the back side can be employed for laying aside tools or material, and it is suitable for quick worktop cleaning as well. Thanks to pre-boring of the vices, the bench is suitable for both left- and right-handed persons. Bench dogs holes are bored in the base; in combination with the vice, they enable vertical clamping of the material. The plate includes 2 rows of bench dog holes which offer clamping of materials of various sizes. The bench is supplied in a dismantled state, with detailed assembly instructions.
Parameters: | mm | inch
Total length | 1500 | 59 ¹/₁₆
Worktop length | 1350 | 53 ⁵/₃₂
Total width | 760 | 29 ⁵⁹/₆₄
Worktop width | 610 | 24 ¹/₆₄
Working height | 850 | 33 ¹⁵/₃₂
Worktop thickness | 30 | 1 ³/₁₆
Apron depth | 90 | 3 ³⁵/₆₄
Front vise (size/cap.) | 360x55/130 | 14 ¹¹/₆₄ x 2 ¹¹/₆₄ / 5 ¹/₈
Side vise (size/capacity) | 360x55/130 | 14 ¹¹/₆₄ x 2 ¹¹/₆₄ / 5 ¹/₈
Weight | 50 kg | 110 lbs
Shipping dimensions | 1400x630x100 | 55 ¹/₈ x 24 ⁵¹/₆₄ / 3 ¹⁵/₁₆