## ENG
Multi-Bench 2000
Item no.: PRO-MB2000
Important information:
European beechwood (Fagus sylvatica), flat top 100mm (thickness 3 ³⁵/₆₄ inch)
Standard equipment:
1x set of Traditional round bench dogs (2x short, 2x long), 2x vice handle, 2x front/side spindle big, 2x spindle guide
Description:
The Multi-bench 2000 is US design of RAMIA proffesional joiner’s benches. Workbench is intended for larger workshops which enough of space. Workbench is made only of high quality beech wood which guarantees durability, resistance and long service life of the workbench. There are 54 dog holes – such a number guarantees plenty of options for material clamping. Workbench is equipped by two wooden jaws in size 620x70mm (24 ¹³/₃₂ x 2 ³/₄ inch), each one has 5 dog holes opening capacity is up to 170mm (6 ¹¹/₁₆ inch). Thanks to pre-installed spindles guides vises can be easily changed to left/right hander version. You can also place vises on front or side of workbench – this is very useful especially when you need to clamp larger or longer materials. All dog holes have 19mm (3/4”) diameter. There are another dog holes on front edge which can be used for vertical clamping with combination of front and side vises. Legs have 3 dog holes as support for vertical clamping of material. Workbench is very stabile – weight is 130kg (287 lbs).
Parameters:
| mm | inch
Total length | 2020 | 83 ¹⁵/₃₂
Worktop length | 1850 | 72 ⁵³/₆₄
Total width | 820 | 32 ⁹/₃₂
Worktop width | 650 | 25 ¹⁹/₃₂
Working height | 900 | 35 ⁷/₁₆
Worktop thickness | 90 | 3 ³⁵/₆₄
Front/side vise (size/cap.) | 620x70/170 | 24 ¹³/₃₂ x 2 ³/₄ / 6 ¹¹/₁₆
Weight | 130kg | 287lbs
Shipping dimensions | 2100x850x200 | 82 ⁴³/₆₄ x 33 ¹⁵/₃₂ x 7 ⁷/₈